## Revisions
Rev | Changes | Date | Who | Remark
0.1 | Initial Release FRU 256bytes for B800G2 | 2011-08-16 | JH Liu
0.5 | 1.Entend Product part number length to 24bytes from 8bytes
| 2.Correct Internal Use Area Checksum to F5 from EF | 2013-01-13 | Eric Cheng

## Header(8)
filed length | field | value |  | adddress
1 | Command Header Format Version | 0x01 |  | 0x00
1 | Internal Use Area Starting Offset (Multiples 8) | 0x01 | 0x01 * 8 =0x08 | 0x01
1 | Chassis Info Area Starting Offset (Multiples 8) | 0x0B | 0x08 * 8 =0x58 | 0x02
1 | Board Area Starting Offset (Multiples 8) | 0x14 | 0x14 * 8 =0xA0 | 0x03
1 | Product Info Area Starting Offset (Multiples 8) | 0x1C | 0x1C * 8 =0xE0 | 0x04
1 | MultiRecord Area Starting Offset (Multiples 8) | 0x00 |  | 0x05
1 | PAD | 0x00 |  | 0x06
1 | Command Header Checksum | 0xC3 |  | 0x07
Header

## Internal Use(80)
offset
filed length |  | field | value | Description
1 |  | Internal Use Area Format Version | 0x01 |  | 0x08
1 |  | Internal Use Area Length (Multiples 8) | 0x0A | 10 * 8=80 bytes | 0x09
77 |  | 00h- any remaining unuse space | 0x00 | Keep Reserved - write 00h (Need manufacture fill this field) | 0x0A~0x56
1 |  | Internal Use Area Checksum | 0xF5 | If user change the Internal Use field, then user must calculate the checksum and fill in, too. (Zero Checksum. Internal Use field sum of all bytes must equal to zero.) | 0x57
SUM = | 80

## Chassis Info(72)
filed length |  | field | value | Remark | offset
1 |  | Chassis Info Area Format Version | 0x01 |  | 0x58
1 |  | Chassis Info Area Length (Multiples 8) | 0x09 |  | 0x59
1 |  | Chassis Type | 0x17 | Rack Mount Chassis | 0x5A
1 |  | Chassis Part Number Type/Length | 0xCC | 0xcc & 0xc0 | 0x5B
12 |  | Chassis Part Number Bytes | RMC | (Customer Request)For RMC board fill with 'RMC' String | 0x5C~0x67
1 |  | Chassis Serial Number Type/Length | 0xCB |  | 0x68
11 |  | Chassis Serial Number Bytes |  |  | 0x69~0x73
1 |  | Custom Chassis Info fields Type/Length | 0xE0 |  | 0x74
32 |  | Custom Chassis Info fields - Location ID and Node ID Bytes |  | Location-Node ID | 0x75~0x94
1 |  | Chassis SKU ID Type/Length | 0xC8 |  | 0x95
8 |  | Chassis SKU ID Bytes |  |  | 0x96~0x9D
1 |  | C1h | 0xC1 |  | 0x9E
1 |  | Chassis Info Area Checksum(Zero Checksum) |  |  | 0x9F
SUM = | 72

## Board(64)
filed length |  | field | value | Remark | Address
1 |  | Board Area Format Version | 0x01 |  | 0xA0
1 |  | Board Area Length (Multiples 8) | 0x08 |  | 0xA1
1 |  | Language Code | 0x00 |  | 0xA2
3 |  | Mfg. Date/Time (LSB first) |  |  | 0xA3~0xA5
1 |  | Board Manufacturer type/length | 0xCC |  | 0xA6
12 |  | Board Manufacturer | Inventec |  | 0xA7~0xB2
1 |  | Board Product Name type/length | 0xD0 |  | 0xB3
16 |  | Board Product Name |  |  | 0xB4~0xC3
1 |  | Board Serial Number type/length | 0xCA |  | 0xC4
10 |  | Board Serial Number |  |  | 0xC5~0xCE
1 |  | Board Part Number type/length | 0xCC |  | 0xCF
12 |  | Board Part Number |  |  | 0xD0~0xDB
1 |  | FRU File ID type/length | 0xC0 |  | 0xDC
1 |  | C1h | 0xC1 |  | 0xDD
1 |  | 00h- any remaining unuse space | 0x00 |  | 0xDE
1 |  | Board Area Checksum(Zero Checksum) |  |  | 0xDF
SUM = | 64

## Product(288)
Field Address | 0xE0~0x1FE | length | 287
Field check Sum | 0x1FF
filed length |  | field |  | value | Remark | Address
1 |  | Product Area Format Version |  | 0x01 | Offset: 224 | 0xE0
1 |  | Product Area Length (Multiples 8) |  | 0x24 | 0x24=36 *8=288 | 0xE1
1 |  | Language Code |  | 0x00 |  | 0xE2
1 |  | Manufacturer Name type/length |  | 0xCC |  | 0xE3
12 |  | Manufacturer Name |  | Inventec |  | 0xE4~0xEF
1 |  | Product Name type/length |  | 0xE0 |  | 0xF0
32 |  | Product Name |  |  |  | 0xF1~0x110
1 |  | Product Part/Model Number type/length |  | 0xD8 |  | 0x111
24 |  | Product Part/Model Number |  |  |  | 0x112~0x129
1 |  | Product Version type/length |  | 0xC6 |  | 0x12A
6 |  | Product Version |  |  |  | 0x12B~0x130
1 |  | Product Serial Number type/length |  | 0xD8 |  | 0x131
24 |  | Product Serial Number |  |  |  | 0x132~0x149
1 |  | Asset Tag type/length |  | 0xE0 |  | 0x14A
32 |  | Asset Tag |  |  |  | 0x14B~0x16A
1 |  | FRU File ID type/length |  | 0xC0 |  | 0x16B
1 |  | C1h |  | 0xC1 |  | 0x16C
146 |  | 00h- any remaining unuse space |  | 0x00 |  | 0x16D~0x1FE
1 |  | Product Area Checksum(Zero Checksum) |  |  |  | 0x1FF
287
SUM = | 288

## RMC Custom(88)
Suitable For A80 RMC Board Only
filed length | field |  |  | value
1 | RMC Area Format Version |  |  | 0x01
1 | RMC Area Length (Multiples 8) |  |  | 0x0B
1 | IP mode type/length |  |  | 0xC6
6 | Ipmode |  |  | Static-TBD
1 | IP address type/length |  |  | 0xD0
16 | IP address |  |  | 192.168.0.4 -TBD
1 | Netmask type/length |  |  | 0xD0
16 | Netmask |  |  | 255.255.255.0-TBD
1 | Gateway type/length |  |  | 0xD0
16 | Gateway |  |  | 192.168.0.1-TBD
1 | MAC type/length |  |  | 0xd2
18 | MAC |  |  | 00:d1:e1:11:22:33-TBD
1 | C1h |  |  | 0xC1
7 | 00h- any remaining unuse space |  |  | 0x00
1 | RMC Area Checksum(Zero Checksum)
RMC Area offset | 0x400 | Total | 88bytes